## Feuil1
Ref | Qnty | Value | Cmp name | Footprint | Description | Vendor
C1, C2, C4, C7, C9, | 5 | 100 nF | C_Small | Capacitor_SMD:C_1206_3216Metric_Pad1.33x1.80mm_HandSolder | Unpolarized capacitor, small symbol | https://www.digikey.fr/en/products/detail/kemet/C1206C104K5RAC7800/411248
C3, C6, C8, | 3 | 10 µF | C_Polarized_Small | Capacitor_Tantalum_SMD:CP_EIA-7343-31_Kemet-D_Pad2.25x2.55mm_HandSolder | Polarized capacitor, small symbol | https://www.digikey.fr/en/products/detail/kemet/T495D106M035ATE300/2309959?s=N4IgTCBcDaIMwE4EFoAcAWBA2ZBGZAdgCYgC6AvkA
F | 1 | 470 nF | C_Small | Capacitor_SMD:C_1206_3216Metric_Pad1.33x1.80mm_HandSolder | Unpolarized capacitor, small symbol | https://www.digikey.fr/en/products/detail/kemet/C1206C474K5RAC7800/754760?s=N4IgTCBcDaIMwE4EFoDGBGMAGAbKgLAOz4DWArAE4CGqhAHFlqgC7IB2AJiALoC%2BQA
J1, | 1 | DS18B20 conn. | Conn_01x03_Male | Connector_Molex:Molex_KK-254_AE-6410-03A_1x03_P2.54mm_Vertical | Generic connector, single row, 01x03 | https://www.digikey.fr/en/products/detail/molex/0022292031/1130589
J2, | 1 | Power input | Conn_01x04_Male | Connector_Molex:Molex_KK-254_AE-6410-04A_1x04_P2.54mm_Vertical | Generic connector, single row, 01x04 | https://www.digikey.fr/en/products/detail/molex/0022272041/1130579
J3, | 1 | CAN BUS conn. | Conn_01x04_Male | Connector_Molex:Molex_KK-254_AE-6410-04A_1x04_P2.54mm_Vertical | Generic connector, single row, 01x04 | https://www.digikey.fr/en/products/detail/molex/0022272041/1130579
J4, | 1 | CAN BUS conn. | Conn_01x02_Male | Connector_Molex:Molex_KK-254_AE-6410-02A_1x02_P2.54mm_Vertical | Generic connector, single row, 01x02 | https://www.digikey.fr/en/products/detail/molex/0022272021/1130577?s=N4IgTCBcDaIAxzEg7GRBGEBdAvkA
J5, | 1 | GNSS conn. | Conn_01x04_Male | Connector_Molex:Molex_KK-254_AE-6410-04A_1x04_P2.54mm_Vertical | Generic connector, single row, 01x04 | https://www.digikey.fr/en/products/detail/molex/0022272041/1130579
J6, | 1 | RA8875 conn. | Conn_01x08_Female | Connector_PinSocket_2.54mm:PinSocket_1x08_P2.54mm_Vertical | Generic connector, single row, 01x08 | https://www.digikey.fr/en/products/detail/adam-tech/RS1-08-G/9832056
J7, | 1 | CR2032_Batt_Holder | CR2032_Batt_Holder | Battery:BatteryHolder_Keystone_103_1x20mm |  | https://fr.rs-online.com/web/p/porte-piles/1142133
J8, | 1 | AHRS conn. | Conn_01x04_Male | Connector_Molex:Molex_KK-254_AE-6410-04A_1x04_P2.54mm_Vertical | Generic connector, single row, 01x04 | https://www.digikey.fr/en/products/detail/molex/0022272041/1130579
J9, | 1 | ENCODER conn. | Conn_01x06_Female | SamacSys_Parts:3380686 | Connector, | https://www.digikey.fr/en/products/detail/te-connectivity-amp-connectors/338068-6/1955664
R1, R3, R4, R5, R6, | 5 | 4.7k | R | Resistor_SMD:R_1206_3216Metric_Pad1.30x1.75mm_HandSolder | Resistor | https://www.digikey.fr/en/products/detail/te-connectivity-passive-product/CRG1206F4K7/2381014
R2, | 1 | 120R | R_Small | Resistor_SMD:R_1210_3225Metric_Pad1.30x2.65mm_HandSolder | Resistor, small symbol | https://www.digikey.fr/en/products/detail/yageo/RC1210FR-07120RL/5919217?s=N4IgTCBcDaIE4GMCMYkAYBmcC0aDsKacANiALoC%2BQA
R7, R8, R9, R10, | 4 | 33R | R_Small | Resistor_SMD:R_1206_3216Metric_Pad1.30x1.75mm_HandSolder | Resistor, small symbol | https://www.digikey.fr/en/products/detail/yageo/RC1206FR-0733RL/728818?s=N4IgTCBcDaIE4GMCMYAMA2AZnAtKg7AMyFwA2IAugL5A
U1, | 1 | MCP2562-E-P | MCP2562-E-P | Package_DIP:DIP-8_W7.62mm | High-Speed CAN Transceiver | https://www.digikey.fr/en/products/detail/microchip-technology/MCP2562-E-P/4079966?s=N4IgTCBcDaILYGMAOYCsA2MBaApgeiRAF0BfIA
U2, | 1 | Teensy4.1 | Teensy4.1 | teensy:Teensy41 |  | https://www.digikey.fr/en/products/detail/sparkfun-electronics/DEV-20359/16688101
U3, | 1 | AMS5915-0050D | AMS5915-0050D |  |  | https://www.analog-micro.com/en/products/pressure-sensors/board-mount-pressure-sensors/ams5915/
U4, | 1 | AMS5915-1500A | AMS5915-1500A |  |  | https://www.analog-micro.com/en/products/pressure-sensors/board-mount-pressure-sensors/ams5915/
|  | Adafruit RA8875 |  |  |  | https://www.digikey.fr/en/products/detail/adafruit-industries-llc/1590/5761273?s=N4IgTCBcDaIEoEEAcSDsBWEBdAvkA
|  | GrayHill Encoder |  |  |  | https://www.digikey.fr/en/products/detail/grayhill-inc/62SG22-M5-060C/6137663
|  | DS18B20 |  |  |  | https://www.digikey.fr/en/products/detail/adafruit-industries-llc/381/5875807
|  | AHRS |  |  |  | https://avionicsduino.com/index.php/en/the-ahrs/